## Sheet1
NFJ1175 TRACKED MOBILE JAW CRUSHER 履带移动颚式破碎站
SALES NUMBER: 销售序列号： |  | CUSTOMER NAME： 客户名称：
STANDARD FEATURES（标准配置）
Engine 发动机 | Caterpillar C9.3B 250 kW diesel engine, UN ECE R96 stage IIIA 卡特彼勒C9.3B 250 kW 柴油发动机，UN ECE R96 stage IIIA
Jaw Chamber 颚破主机 | JW1175 1070×762mm chamber single toggle jaw crusher JW1175 1070 × 762mm 单肘颚式破碎机
Hydrostatic drive and advanced electronic control system 静液压驱动，先进电控系统
Fully hydraulic closed side setting adjustment 全液压调节排料口尺寸
Reverse action for clearing blockages 主机可逆向运转，清除破碎腔内的堵料
Standard S teeth jaws 标准S齿型颚板
Standard 590mm toggle (Adjustment range of closed side setting:75mm-145mm) 590mm标准肘板（排料口调节范围：75mm-145mm）
Hopper 受料斗 | 9m³ hopper with hydraulically folding aprons 可液压折叠围板的9m³受料斗
Feeder 给料机 | Heavy duty vibrating grizzly feeder with integral pre-screen, standard spacing 75mm 带一体式预筛的重型篦条振动给料机，标准篦条间隙75mm
Bypass Chut 分料斗 | Flippable bypass chut selects discharge to by-pass conveyor or main conveyor 可翻转分料斗选择卸料到废料输送机或者主输送机
Main Conveyor 主输送机 | 1000mm width main belt conveyor fitted with impact bars at feed point, 3500mm discharge height 带宽1000mm的主输送机，卸料高度3500mm，并在给料点配有缓冲棒
Main conveyor uses tear resistant belts with steel wires 主输送机使用带钢丝的抗撕裂皮带
High spec scrape at head drum 驱动滚筒头部配有高强度刮板
Speed monitoring function on main conveyor 主输送机带有速度监测功能
Stockpile level sensor on main conveyor 装于主输送机的料位传感器
General 其他配置 | Dust supression system (Location: jaw crusher inlet and outlet, discharge end of main conveyor) 淋水除尘管（位置：破碎主机进、出料口以及主输送机出料端）
Re-bar deflector plate-fits underneath jaw 防护偏转装置－装配在主机下方
Suspended overband magnet installation interface 悬挂取铁器安装接口
Temperature sensor of hydraulic oil, Level sensor of hydraulic oil 液压油温传感器、液压油位传感器
Catwalk handrail, kick board and access ladders 带扶手、踏板和爬梯的走道
Heavy duty undercarriage unit with 500mm track pad width 链板宽度500mm的重型履带底盘
Two speed tracks with 'soft start' 带软启动的、两种行驶速度的履带
Hand held track control set with 5m connection lead 带有5m牵引线的手持式履带遥控器
Radio remote system:control feeder (auto-start/stop) and track movement 远程无线遥控系统：控制给料机（自动启动/停止）和履带行走
Safety guards in compliance with machinery directive 符合机械安全防护指令
Multiple easy access low level greasing points 容易操作的低位润滑点
Emergency stops (7 nr) 急停开关（7处）
Hydraulic oil - ISO VG46 (Suitable for ambient temperatures between -5°C to +40°C) 液压油－ISO VG46（适用的环境温度为 -5℃至+40℃）
Lubrication oil - ISO VG220 (For above +5°C ambient) 润滑油－ISO VG220（适用的环境温度在5℃以上）
Customs lifting devices (Lifting lug) 设备吊装（吊耳）
Standard Paint and Decal - NFLG White (RAL9018), Grey Chassis (RAL7024), NFLG Decals 标配的喷漆及贴花- NFLG 的白色RAL9018，灰色的机架RAL7024，NFLG 贴花
All specifications are subject to change without prior notification 所有规格参数如有变更,恕不另行通知
OPTIONAL EQUIPMENT 可选件（附加配置）: |  |  |  |  | 如果需要, 选“Y”
OPTIONAL EXTRAS 新增可选
By-pass conveyor (standard 38mm mesh under grizzly, other mesh size mm) 废料输送机（标准配置38mm预筛底层筛网，其他筛网孔径可选： mm） |  | Standard: 650mm width, 2000mm discharge height 标准型：带宽650mm、卸料高度2000mm |  | Left (standard) 左侧出料（默认）
Right 右侧出料
|  | Extend: 650mm width,2800mm discharge height 加长型：带宽650mm、卸料高2800mm |  | Left (standard) 左侧出料（默认）
Right 右侧出料
Overband magnet: 800mm width, 250mm suspended height, stainless steel skirting and discharge chute 取铁器：带宽800mm，250mm悬挂高度，带不锈钢挡板和卸料槽 |  |  |  |  | Y
Hopper extensions - total capacity 14m³ 扩展料斗，总容量14m³ |  |  |  |  | Y
Observation platform with ladder above the jaw chamber 颚破主机上方带爬梯观察平台 |  |  |  |  | Y
Jaw chamber automatic greasing system (4 greasing points) 颚破主机自动润滑系统(4处润滑点) |  |  |  |  | Y
Fixed jaws hydraulic removal tool 液压辅助定颚板拆卸工具 |  |  |  |  | Y
Hot climate cooler pack (For above +40℃ ambient), including hot climate lubrication kit 高温冷却装置（适用于高于40℃的周围环境），包含高温润滑散件 |  |  |  |  | Y
Hydraulic driven water pump for dust supression 淋水除尘系统液压驱动水泵 |  |  |  |  | Y
Vibrator feeder wired control starts/stops module 给料机有线控制启停模块 |  |  |  |  | Y
Working lights 照明灯杆 |  |  |  |  | Y
OPTIONAL REPLACE 替换可选
Engine 发动机 |  | SCANIA DC09 257kW diesel engine, EU STAGEⅢA / China Non-Road emission stage Ⅲ 斯堪尼亚 DC09 257kW 柴油发动机 ，EU STAGEⅢA /中国非道路第三阶段
WEICHAI WP12 276kW diesel engine, China Non-Road emission stage Ⅲ 潍柴WP12 276kW 柴油发动机，中国非道路第三阶段
SCANIA DC09 257kW diesel engine, China Non-Road emission stage IV 斯堪尼亚DC09 257kW 柴油发动机，中国非道路第四阶段
|  | Caterpillar C9.3B 250 kW diesel engine, EU Stage V / EPA Tier 4 Final 卡特彼勒C9.3B 250kW 柴油发动机，EU Stage V / EPA Tier 4 Final |  |  | Y
Vibrating Feeder Grizzly Spacing 振动给料机篦条间隙 |  | 50mm
100mm
Jaws Type 颚板类型 |  | Quarry teeth jaws 采石场齿形颚板
Multi teeth jaws (available for waste concrete/ soft rock) 多齿形颚板(适用于建筑垃圾/软岩)
Heavy duty fixed jaw jaws 重型定颚板
Toggle Type 肘板类型 |  | Optional 570mm toggle (CSS:105mm-175mm) 570mm肘板（排料口调节范围：105mm - 175mm）
Optional 610mm toggle (CSS::45mm-115mm) 610mm肘板（排料口调节范围：45mm -115mm）
Hydraulic Oil Type 液压油类型 |  | Hydraulic oil for wide temperature ranges - ISO VG 46 (Suitable for cold ambient temperatures between -25°C to +40°C) 宽温液压油－ISO VG46（适用环境温度为 -25℃至+40℃的寒冷地区）
Hydraulic oil - ISO VG 68 (Suitable for hot ambient temperatures between +10°C to +45°C) 液压油－ISO VG68（适用环境温度为+10°C 至 +45°C的炎热地区）
Lubrication Oil - ISO VG150 (suitable for cold ambient temperation between -20°C to +5°C) 润滑油－ISO VG150（适用环境温度-20°C至+5°C的寒冷地区）
Under transportation , diesel filling is not allowed.(Temperature under 0°C) 在运输过程中，不允许加注柴油。（温度低于0°C）
ADDITIONAL INFORMATION/SPEC附加信息/规格:
备注：① 随机备1块610mm肘板
NOTE: Before an order can be accepted, any non-standard options must be agreed by a qualified member of NFLG staff. Please specify details below. 注： 在接受订单前，非标准配件应该由南方路机资格人员同意。请在订购时加以指定说明下面的细节
NAME名字 : |  |  | DATE AGREED 同意日期:
Rev 1.0 2024.8